## Sheet1
Id | Designator | Package | Quantity | Designation | Supplier and ref
1 | SW20 | SPSPT_XL | 1 | SPST
2 | LCD1 | WC1602A | 1 | LCD_2X16_SIL
3 | C1,C2 | c_elec_8x10.5 | 2 | 100uF, 25V
4 | C3 | C_1206_HandSoldering | 1 | 0.1uf
5 | C4 | C_1206_HandSoldering | 1 | 100nF
6 | C5 | C_1206_HandSoldering | 1 | 10uF
7 | D2 | LED-1206 | 1 | RL1
8 | D3,D7,D8,D9,D10,D11,D12,D13,D14,D16 | LED-1206 | 10 | LED
9 | D4 | LED-1206 | 1 | RL2
10 | D5,D6 | Diode-SMA_Handsoldering | 2 | 1N40XX
11 | D15 | Diode-SMA_Handsoldering | 1 | DIODE
12 | D17,D18,D19 | Diode-SMA_Handsoldering | 3 | ZENER
13 | IC1 | DIP-16__300_ELL | 1 | L293D
14 | IC2 | SOT-223 | 1 | LM1117
15 | JP2,JP3 | bornier3 | 2 | M03-SCREW-5MM
16 | JP4 | Pin_Header_Straight_1x08 | 1 | SWITCH_ARRAY
17 | JP5 | Pin_Header_Straight_1x08 | 1 | MATRIX 4X4
18 | JP6 | Pin_Header_Straight_1x04 | 1 | MOTAR CNTRL
19 | JP7 | Pin_Header_Straight_1x08 | 1 | led array
20 | JP8,JP9 | bornier2 | 2 | m1
21 | K3 | Pin_Header_Straight_1x03 | 1 | I2C
22 | K4 | BARREL_JACK | 1 | CONN_3
23 | P3,P4,P5,P25,P26,P27,P29,P17 | Pin_Header_Straight_1x04 | 8 | CONN_01X04
24 | P6,P7,P8,P9,P10 | 1pin | 5 | CONN_1
25 | P11 | Pin_Header_Straight_1x04 | 1 | CONN_4
26 | P12 | Pin_Header_Straight_1x08 | 1 | CONN_8
27 | P13 | Pin_Header_Straight_1x01 | 1 | CONN_1
28 | P22,P15 | Pin_Header_Straight_1x03 | 2 | CONN_01X03
29 | P28,P32 | Pin_Header_Straight_1x05 | 2 | CONN_01X05
30 | Q2,Q3,Q4,Q5,Q6,Q7,Q1 | sc70 | 7 | BC547
31 | R1,R2,R17,R18,R26 | R_1206_HandSoldering | 5 | 10k
32 | R3,R4,R5,R6,R7,R8,R9,R19 | R_1206_HandSoldering | 8 | 1K
33 | R10 | R_1206_HandSoldering | 1 | 10K
34 | R13 | R_1206_HandSoldering | 1 | 2.2k
35 | R14 | R_1206_HandSoldering | 1 | 3.3k
36 | R15 | R_1206_HandSoldering | 1 | 3.3K
37 | R16,R27,R29,R30,R31,R32,R33,R34,R35 | R_1206_HandSoldering | 9 | 470
38 | R20,R28 | R_1206_HandSoldering | 2 | 33K
39 | R21,R22,R23,R24 | R_1206_HandSoldering | 4 | 68
40 | RR1,RR2 | r_pack8 | 2 | RR8
41 | RV1 | Potentiometer_Triwood_RM-065 | 1 | TS
42 | RV2 | Potentiometer_Triwood_RM-065 | 1 | POT
43 | RV3,RV4 | Potentiometer_Triwood_RM-065 | 2 | VO
44 | S1 | DIP-16__300_ELL | 1 | SW_DIP-8
45 | SD1 | Micro_SD | 1 | MICRO_SD
46 | SG1 | Buzzer_12x9.5RM7.6 | 1 | BUZZERPTH
47 | SW2 | SW_PUSH_SMALL_2pin_3D_xl | 1 | C
48 | SW3 | SW_PUSH_SMALL_2pin_3D_xl | 1 | D
49 | SW4 | SW_PUSH_SMALL_2pin_3D_xl | 1 | E
50 | SW5 | SW_PUSH_SMALL_2pin_3D_xl | 1 | F
51 | SW6 | SW_PUSH_SMALL_2pin_3D_xl | 1 | 9
52 | SW7 | SW_PUSH_SMALL_2pin_3D_xl | 1 | 0
53 | SW8 | SW_PUSH_SMALL_2pin_3D_xl | 1 | A
54 | SW9 | SW_PUSH_SMALL_2pin_3D_xl | 1 | B
55 | SW10 | SW_PUSH_SMALL_2pin_3D_xl | 1 | 5
56 | SW11 | SW_PUSH_SMALL_2pin_3D_xl | 1 | 6
57 | SW12 | SW_PUSH_SMALL_2pin_3D_xl | 1 | 7
58 | SW13 | SW_PUSH_SMALL_2pin_3D_xl | 1 | 8
59 | SW14 | SW_PUSH_SMALL_2pin_3D_xl | 1 | 1
60 | SW15 | SW_PUSH_SMALL_2pin_3D_xl | 1 | 2
61 | SW16 | SW_PUSH_SMALL_2pin_3D_xl | 1 | 3
62 | SW17 | SW_PUSH_SMALL_2pin_3D_xl | 1 | 4
63 | SW18 | SW_PUSH_SMALL_2pin_3D_xl | 1 | INT0
64 | SW19 | SW_PUSH_SMALL_2pin_3D_xl | 1 | INT1
65 | U2 | DIP-8__300_ELL | 1 | 24C16
66 | U3 | DIP-8__300_ELL | 1 | DS1307
67 | U4 | BATT_rtc_XL | 1 | BATTERY
68 | U7 | Pin_Header_Straight_1x20 | 1 | LCD-jhd12864e-xl
69 | JP1 | Pin_Header_Straight_1x02 | 1 | RELAY
70 | JP10 | Pin_Header_Straight_1x02 | 1 | JUMPER
71 | K1,K2 | XL-RELAY-12 | 2 | RELAYPTH
72 | U1 | LM78XX_v1_XL1 | 1 | 7805
73 | R25 | Pin_Header_Straight_1x02 | 1 | LDR
74 | P30 | Pin_Header_Straight_1x07 | 1 | CONN_01X07
75 | P31 | Pin_Header_Straight_1x08 | 1 | CONN_01X08
76 | P1 | Pin_Header_Straight_1x02 | 1 | CONN_01X02
77 | AFF2,AFF3,AFF4,AFF1 | 7SegmentLED_LTS6760_LTS6780 | 4 | LTS-6960HR
78 | D1 | bridge_smd_xl | 1 | BRIDGE
79 | P2,P14 | Pin_Header_Straight_1x20 | 2 | CONN_01X20
80 | X1 | RTC_Crystal | 1 | CRYSTAL_SMD
81 | U5 | 40pin_breakout | 1 | 40PIN_Breakout
82 | P16 | Pin_Header_Straight_1x06 | 1 | CONN_01X06